## LOT 1
RCF Project Technical Specifications
Leading Applicant : |  | Center of Competence - Skënderaj
Country -City |  | Republic of Kosovo
Name of Proposed Project: |  | Woodwork with the newest technology working machines-CNC (Architecture and interior design laboratory), Metalwork - CNC with five-axis numerical control for plasma cutting (CAD programs laboratory)
RCF: Project Technical Specifications - Publication Reference |  | KCF/KOS/G/2023/012
Name of the contract and lot (where applicable) |  | LOT 1: Procurement for CNC saw machine | LOT1: <to be inserted>
Item No. | Budget item name | Unit description | # of Units | Price per Unit | Value (excluding VAT) | Value (including VAT) | Specifications required | Manufacturer’s Authorization | Manufacturer’s Aftersales Declaration | Spare Parts | Technical Specifications Offered | Notes, remarks, ref to documentation | Evaluation Committee’s notes
0%
1 | CNC saw machine | piece | 1 |  |  |  | Electrical specification: 380 V three phase 50 Hz; Main saw's motor power: 7-9 kW; Scoring saw's motor power: 1-2 kW; Saw blade diameter: 200 - 320mm; Saw blade projection: 60 - 80mm; Scoring unit: 150 - 200 mm; Cutting height: min. 60 mm; Cutting direction: towards the fence; Pressure bars to be pneumatically controlled; Cutting Lengths: 2850-3800 mm; Cutting Widths: 2850-3800 mm; Saw carriage speed: 60 - 120 m/min; Minimum 7 Clamps; Automatic central lubrication of all main axes Operating System: Windows; Machine control: PC/PLC control system (control panel with colour touch screen); Software for the optimization of the pannels; Label printer integrated in the machine control system. Warranty: 36 months from the date of acceptance. | YES | YES | YES
|  |  |  | TOTAL | 0 | 0
| Installation/calibration | CNC machine must be delivered and installed at the appropriate site. The contractor must have the obligation to inspect the space and verify that the given space is sufficient for installation of the supplied equipment as specified in proposal. In case there is an insufficiency, i.e. a 3-phase supply needed, which contractors’ proposal does not specify explicitly, the contractor is liable to provide the means to rectify such insufficiency.
| Trainings | There must be a minimum of 1 day training after installation at commissioning of the equipment. The training is to be attended by specific designated VTI staff. The training will be focus on operating new equipment emphasising safety and security.
| Maintenance | The contractor must give a 3-year warranty, free of labour and part changes for all provided equipment and have established local service unit with sufficient experience to provide such services.
| Manuals | The bidder is requested to provide operating manuals in English and Albanian.
Note on H11: [Threaded comment] Your version of Excel allows you to read this threaded comment; however, any edits to it will get removed if the file is opened in a newer version of Excel. Learn more: https://go.microsoft.com/fwlink/?linkid=870924 Comment: PLEASE INSERT % OF THE COUNTRY SPECIFIC VAT

## LOT 2
RCF Project Technical Specifications
Leading Applicant : |  | Center of Competence - Skënderaj
Country -City |  | Republic of Kosovo
Name of Proposed Project: |  | Woodwork with the newest technology working machines-CNC (Architecture and interior design laboratory), Metalwork - CNC with five-axis numerical control for plasma cutting (CAD programs laboratory)
RCF: Project Technical Specifications - Publication Reference |  | KCF/KOS/G/2023/012
Name of the contract and lot (where applicable) |  | LOT 2: Procurement for ventilation system for CNC wood processing equipment | LOT1: <to be inserted>
Item No. | Budget item name | Unit description | # of Units | Price per Unit | Value (excluding VAT) | Value (including VAT) | Specifications required | Manufacturer’s Authorization | Manufacturer’s Aftersales Declaration | Spare Parts | Technical Specifications Offered | Notes, remarks, ref to documentation | Evaluation Committee’s notes
0%
1 | Ventilation system for 4 woodworking CNC machines | set | 1 |  |  |  | Electrical specification: 380 V three phase 50 Hz; Motor power: 12– 18 kW or similar; Airflow capacity: 12,000 – 18,000 m³/h; Static pressure: < 5.000 Pa; Dust filtration size: < 5 microns; Filter size: Ø160 mm / L=1680 mm or similar; Noise level: ≤ 80 dB; Dust Collection Unit capacity: 300 – 500 Liters; Discharge: Manual or automatic (rotary valve); Ducting System: Individual branch to each machine; Manual or automatic dampers at each branch; Main duct: Ø300–350 mm; Automatic start/stop of the fan and filtration based on CNC usage; Control panel with: Differential pressure monitoring across filters, Blockage alarms, Dust bin level sensor. The main duct line to be included. Each machine to be connected to the main duct with appropriately sized branch ducts. Flexible connectors and manual dampers to be included at each machine’s connection point. Warranty: 36 months from the date of acceptance. | YES | YES | YES
|  |  |  | TOTAL | 0 | 0
| Installation/calibration | The ventilation system for 4 woodworking CNC machines must be delivered and installed at the designated location. The contractor is responsible for inspecting the available space and ensuring that it is sufficient for the installation of the system as specified in the bid. The workshop is a rectangular space, measuring 17.2 meters by 15.6 meters. Inside the workshop, four machines are positioned: CNC Vertical Machine (7.5 kW) with a 90 mm dust outlet.; CNC Machining Centre (15 kW) with a 245 mm dust outlet; CNC Saw Machine (7-9 kW) with a 160 mm (or similar) dust outlet; Edge banding machine: (7 kW) with a 140 mm dust outlet.
| Trainings | There must be a minimum of 3 days training after installation at commissioning of the equipment. The training is to be attended by specific designated VTI staff. The training will be focus on operating new equipment emphasising safety and security
| Maintenance | The contractor must give a 3-year warranty, free of labour and part changes for all provided equipment and have established local service unit with sufficient experience to provide such services.
| Manuals | The bidder is requested to provide operating manuals in English and Albanian.
Note on H11: [Threaded comment] Your version of Excel allows you to read this threaded comment; however, any edits to it will get removed if the file is opened in a newer version of Excel. Learn more: https://go.microsoft.com/fwlink/?linkid=870924 Comment: PLEASE INSERT % OF THE COUNTRY SPECIFIC VAT