## LOT 1
RCF Project Technical Specifications
Leading Applicant : |  | "Anton Cetta" School
Country -City |  | Skenderaj - Kosovo
Name of Proposed Project: |  | Establishment of the laboratory for autmechanic within "Anton Cetta" vocational training school
RCF: Project Technical Specifications - Publication Reference |  | KCF2FAF200010
Name of the contract and lot (where applicable) |  | LOT 1: Procurement Auto-machanic equipment / hand tools | LOT1: <to be inserted>
Item No. | Budget item name | Unit description | # of Units | Price per Unit | Value (excluding VAT) | Value (including VAT) | Specifications required | Manufacturer’s Authorization | Manufacturer’s Aftersales Declaration | Spare Parts | Technical Specifications Offered | Notes, remarks, ref to documentation | Evaluation Committee’s notes
0%
1 | Diesel injector seat cutter set | set | 2 |  |  |  | Description: 17 pcs (or equivalent) diesel injector seat cutter decarbonize carbon cleaner universal tool, including: 9 flat blades (or equivalent), 4 angled blades (or equivalent), 1 pilot hex, 1 T-handle (or equivalent), 1 cutter, 1 Allen wrench (or equivalent), and 1 carrying case (or equivalent). Function: The tool is suitable for cleaning and repairing the sealing surfaces of injectors and cylinder heads. Material: High-grade carbon steel combined with engineering plastic (or equivalent), strong and durable. | YES | NO | NO
2 | Foldable engine stand 680 KG | piece | 2 |  |  |  | Heavy-duty steel construction (or equivalent) Fully adjustable mounting arms to hold different engine types (or equivalent) 360-degree swivel head with 8 pin increments for easy accessibility of all engine parts (or equivalent) Two wheels and three casters, the two front swivel casters with brakes (or equivalent) (Ball bearing wheels and casters for easy mobility (or equivalent)) Folds for easy storage (or equivalent) | YES | NO | NO
3 | 7.5 l in line filling system w/8 adapter | set | 2 |  |  |  | The system shall include: Oil filler with adapter set "or equivalent" Including 8 different adapters suitable for applications with limited space "or equivalent" Recirculation valve "or equivalent" Capacity approximately 7.5 liters "or equivalent" | YES | NO | NO
4 | Pneumatic brake calliper rewind tool set | set | 3 |  |  |  | 23 pcs. pneumatic brake caliper compression tool kit "or equivalent" Air operated disc brake piston wind back rewind tool "or equivalent" Set for automotive maintenance and repair "or equivalent" | YES | NO | NO
5 | Tyre repair kit | set | 3 |  |  |  | The tyre repair kit shall include: 5 pcs 100 mm repair tools "or equivalent" Professional tyre repair tool case "or equivalent" 100 mm vulcanising threads, self-vulcanising material, and all necessary items for repair "or equivalent" Suitable for all tubeless tires "or equivalent" | YES | NO | NO
6 | Analogue tyre inflator | piece | 3 |  |  |  | The analogue tyre inflator shall include: Analogue pressure gauge, 50mm diameter, measuring PSI, BAR, kPA "or equivalent" Flexible air hose "or equivalent" 3m power cable with fused 12V DC power plug "or equivalent" Measurement in multiple pressure units "or equivalent" Fluorescent analogue gauge with clear night vision "or equivalent" Wind-up storage for power cord "or equivalent" Storage bag included "or equivalent" | YES | NO | NO
7 | L Type wheel WR.+Socket | set | 3 |  |  |  | The L Type wheel lever shall include: Wheel lever with 2 sockets 17x19/21x22 mm "or equivalent" Two double sockets 17x19 mm and 21x22 mm "or equivalent" Rubberized handle "or equivalent" | YES | NO | NO
8 | 3 T jack stand | piece | 3 |  |  |  | The jack stand shall include: Pair of trestles, load capacity 3 tons "or equivalent" Maximum height approximately 420 mm "or equivalent" Minimum height approximately 280 mm "or equivalent" | YES | NO | NO
9 | Air ratchet wrench | piece | 3 |  |  |  | The air ratchet wrench shall have: 1/2" drive size or equivalent 360° exhaust rotation directing air away from working area or equivalent Standard bolt size M10 or equivalent Overall length between 250 and 300 mm or equivalent Operating air pressure up to 6.2 bar or equivalent | YES | NO | NO
10 | Autom. Air hose reel | piece | 3 |  |  |  | The automatic air hose reel shall have: Length of 15 + 1 meters or equivalent Swivelling housing up to 180° with automatic return spring and locking system or equivalent Housing made of polypropylene (PP) or equivalent material Reinforced hybrid polymer hose, approximately 15 m outside length + 1 m inner length or equivalent Inner diameter 9.5 mm, outer diameter 14.5 mm, 1/4" connections or equivalent Working pressure up to 18 bar or equivalent | YES | NO | NO
11 | Air blow gun | piece | 3 |  |  |  | The air blow gun shall have: Operating pressure between 2 and 6 bar or equivalent Air requirement between 100 and 200 liters per minute or equivalent | YES | NO | NO
12 | Cordeless impact wrench set | set | 2 |  |  |  | The cordless impact wrench set shall include: Three power settings forward and one reverse or equivalent Twin hammer mechanism or equivalent 1/2" square drive or equivalent Max torque up to 950 Nm or equivalent Battery voltage 20 V or equivalent Battery capacity 4.0 Ah or equivalent Lithium battery chemistry or equivalent Forward mode: 3 settings or equivalent Reverse mode: 1 setting or equivalent Included accessories: 2 pcs 4.0 Ah batteries, 1 pc 4.0 A charger or equivalent Warranty: 24 months from date of acceptance | YES | YES | YES
13 | Liifting table | piece | 2 |  |  |  | The lifting table shall have: Lifting capacity approximately 0.65 tons or equivalent Polyamide wheels or equivalent, ensuring easy handling, no floor damage, no rust, and quiet operation Safety overload valve or equivalent Locking mechanism for different heights with safety bolts or equivalent Wheels fitted with foot protection and brakes or equivalent Warranty: 24 months from date of acceptance | YES | YES | YES
14 | Mobile tool cabinet 7 Drawers "or equivalent" | set | 2 |  |  |  | The LT Line mobile tool cabinet 7 drawers shall include: Mobile tool cabinet or equivalent Combination spanners 6 - 32 mm or equivalent 1/4" and 1/2" ratchets or equivalent 1/4" sockets (6 pieces) 5 - 13 mm or equivalent 1/2" sockets (6 pieces) 8 - 32 mm or equivalent 1/4" outside TX sockets E4 - E10 or equivalent 1/4" hexagon sockets 3 - 8 mm or equivalent 1/4" TX sockets T6 - T40 or equivalent 1/4" TXR sockets TR6 - TR40 or equivalent 1/4" PH sockets PH1 - PH2 or equivalent Pliers assortment or equivalent Screwdriver assortment or equivalent Impact and cutting tools or equivalent Files set or equivalent Warranty: 24 months from date of acceptance | YES | YES | YES
15 | Multi-purpose three shelf trolley | piece | 3 |  |  |  | The multi-purpose three shelf trolley shall have: Dimensions approximately L666 x W450 x H800 mm or equivalent Three shelves (or equivalent) Shelf clearance approximately 300 mm or equivalent 100 mm non-marking rubber swivel caster wheels, two with brakes or equivalent Material: Polypropylene or equivalent Load capacity approximately 150 kg or equivalent | YES | NO | NO
16 | Workbench | piece | 2 |  |  |  | The workbench shall include: Dimensions approximately 1145 x 645 mm or equivalent Ball bearing drawer runners or equivalent Lockable top tool chest with drawer mats included or equivalent Four-part drawer divider included or equivalent Strong steel construction or equivalent Overhead storage cabinet for added storage or equivalent Full width metal drawer with ball bearing runners or equivalent Rubber feet to avoid floor scratches or equivalent | YES | NO | NO
17 | Socket wrench set, basic | set | 3 |  |  |  | The basic socket wrench set shall include: 1/4", 3/8", and 1/2" reversible ratchets or equivalent 1/4", 3/8", and 1/2" sockets, both standard and deep, in specified sizes or equivalent Various types and sizes of screwdriver bits (TX, PH, PZ, hexagon, RIBE, spanner, tri-wing, torq, etc.) or equivalent Universal joints, couplings, extensions, and adapters as specified or equivalent Hexagon angle wrenches in specified sizes or equivalent | YES | NO | NO
18 | Impact sockets | set | 3 |  |  |  | The impact socket set shall include: Socket set, 1/2" or equivalent Deep hexagon impact sockets in sizes 24 to 36 mm or equivalent Internal hexagon impact sockets in sizes 14 to 19 mm or equivalent | YES | NO | NO
19 | Combination Spanner Set | set | 3 |  |  |  | The Combination Spanner Set shall be: Chrome plated or equivalent Cover sizes from 5.5 mm to 32 mm or equivalent Made of Chrome Vanadium or equivalent material | YES | NO | NO
20 | Double off. Ring sp.set | set | 3 |  |  |  | The Double Ended Ring Spanner Set shall be: Chrome plated or equivalent Containing sizes: 6x7, 8x9, 10x11, 12x13, 14x15, 16x17, 18x19, 20x22 mm or equivalent Made of Chrome Vanadium or equivalent material | YES | NO | NO
21 | Flex ex. ratchet wrench set "or equivalent" | set | 3 |  |  |  | The ratchet spanners set shall be: Chrome plated or equivalent Sizes: 8 to 19 mm or equivalent 180º tilting ratchet head or equivalent Return angle 5º or equivalent Made of Chrome Vanadium or equivalent material | YES | NO | NO
22 | Ratchet wrench set "or equivalent" | set | 3 |  |  |  | The ratchet spanners set shall include: Ratchet spanners with reversible lever or equivalent Sizes: 8 to 19 mm or equivalent Made of Chrome Vanadium steel or equivalent material | YES | NO | NO
23 | Circlips pliers set | set | 3 |  |  |  | The circlip pliers set shall include: 2 pcs for outside circlips Ø 6-19 mm or equivalent 2 pcs for internal circlips Ø 6-19 mm or equivalent Made of Chrome Vanadium steel or equivalent material | YES | NO | NO
24 | Screwdr. set "or equivalent" | set | 3 |  |  |  | The screwdriver set shall include: 7 pcs suitable for slotted and Pozidriv screws or equivalent 2 component ergonomic handle design or equivalent Hardened blades with black tip or equivalent Blades made from chrome vanadium steel or equivalent material | YES | NO | NO
25 | TX screwdr. Set "or equivalent" | set | 3 |  |  |  | The screwdriver set shall include: 8 pcs suitable for TX screws or equivalent 2 component ergonomic handle design or equivalent Hardened blades with black tip or equivalent Blades made from chrome vanadium steel or equivalent material | YES | NO | NO
26 | Electrician-screwdriver-set slott | set | 3 |  |  |  | The electrician screwdriver set shall include: 8 pcs suitable for slotted and Phillips screws or equivalent 2 component safety grip designed according to IEC 60900 or equivalent Hardened blades with black tip or equivalent Blades made from chrome vanadium steel or equivalent material Included voltage tester or equivalent | YES | NO | NO
27 | Hand Screwdriver Set | set | 3 |  |  |  | The hand screwdriver set shall include: 23 pcs, 5/16" bits or equivalent Suitable for loosening screws or equivalent Bits sizes: Slotted 6-12 mm, Phillips PH1-PH4, Pozidriv PZ1-PZ4, TORX® T30-T50, Hexagon 4-10 mm or equivalent Compact handle design or equivalent | YES | NO | NO
28 | Universal bit-box | set | 3 |  |  |  | The 1/4" screwdriver bit box shall include: 138 pcs screwdriver bits of 25 mm length with types S, PH, PZ, TX, TX-TR, H, H-TR, Spanner, Torq, Triwing, Square head, XZN, HI-Torque or equivalent 50 mm screwdriver bits of types S, PH, PZ, TX, H or equivalent Bits for hexagon sockets 4 - 13 mm or equivalent 1/4" magnetic bit holder or equivalent 1/4" bit handle or equivalent | YES | NO | NO
29 | HSS Metric thread cutting set | set | 3 |  |  |  | The HSS metric thread cutting set shall include: 56 pcs including HSS hand taps DIN 352 M3 - M12 or equivalent HSS circular dies EN 22568 M3 - M12 or equivalent HSS-G twist drills DIN set Ø 1 - 11.5 mm or equivalent Holder for circular dies or equivalent Adjustable tap wrench or equivalent Tap wrench with ratchet or equivalent | YES | NO | NO
30 | Twist socket set | set | 3 |  |  |  | The twist socket set shall include: 1/2" impact nut/screw extractor set for loosening damaged screws and nuts or equivalent Impact sockets in sizes 10 - 19 mm or equivalent Internal square complying with DIN 3121 and ISO 1174 standards or equivalent Made of chrome molybdenum steel or equivalent material | YES | NO | NO
31 | File set | set | 3 |  |  |  | The file set shall include: 5 pcs of 8" files or equivalent Suitable for shaping, sharpening, and material removal in various applications or equivalent Ergonomic co-molded handles or equivalent Made of tempered steel or equivalent material | YES | NO | NO
32 | Rech. Cob-Led Light 3.7 V LI-ION | piece | 3 |  |  |  | The rechargeable COB LED light shall have: 5 W HIGH CRI COB LED lamp or equivalent Luminous flux of 380 lm / 180 lm or equivalent External power supply input voltage 240V AC / 50-60 Hz or equivalent Charging current of 5 V / 1000 mA or equivalent Charging and low battery warning indicators or equivalent | YES | NO | NO
33 | Led Headlamp | piece | 15 |  |  |  | The LED headlamp shall have: Motion sensor and rechargeable function or equivalent 360° rotatable and detachable lamp or equivalent Beam angle of approximately 100° or equivalent Battery specification 3.7 V / 1400 mAh Li-Po or equivalent Light output of 150/260 Lumens or equivalent Micro USB charging cable included or equivalent | YES | NO | NO
34 | Led Bonnet light | piece | 3 |  |  |  | The LED bonnet light shall have: Rated voltage of 230 V or equivalent Power consumption of 12W or equivalent LED light source included or equivalent Luminous efficiency of approximately 70 lm/W or equivalent Beam angle of around 120º or equivalent | YES | NO | NO
35 | Plastic creeper with 6 Wheels | piece | 3 |  |  |  | The plastic creeper shall be made of ABS plastic or equivalent, equipped with 6 easy turning rubber swivel rollers or equivalent, and have a maximum load capacity of up to 120 kg or equivalent. | YES | NO | NO
36 | Hydraulic trolley jack | piece | 3 |  |  |  | The hydraulic trolley jack shall have: A loading capacity of 3 tons or equivalent Minimum height range between 100 and 135 mm or equivalent Maximum height range between 500 and 550 mm or equivalent | YES | NO | NO
37 | Air impact wrench | piece | 3 |  |  |  | The air impact wrench shall have: Industrial 1/2" drive size or equivalent Double hammer impulse mechanism or equivalent Maximum breakaway torque of 1,486 Nm or equivalent Maximum reverse torque of 810 Nm or equivalent One-hand left/right operation capability or equivalent Three-step adjustable torque settings or equivalent | YES | NO | NO
38 | Stubby air impact wrench | piece | 3 |  |  |  | The stubby air impact wrench shall have: 1/2" drive size or equivalent Maximum breakaway torque of 1,149 Nm or equivalent Maximum reverse torque of 920 Nm or equivalent One-hand left/right operation or equivalent Air exhaust routed through the handle or equivalent Three-step adjustable torque settings or equivalent Aluminium housing or equivalent | YES | NO | NO
39 | Hydraulic Lift | piece | 2 |  |  |  | Lifting Gear Scissor Lift Hydraulic Table Truck. Capacity: 300kg. Lift height 880mm "or equivalent" Closed height 280mm "or equivalent" Table dimensions 800x500x50 "or equivalent" Operated by a foot pedal Fitted with heavy duty wheels 2 x swivel fitted with brakes and 2 fixed wheels. | YES | NO | NO
40 | Floor crane, 1T | piece | 2 |  |  |  | The floor crane with 1-ton capacity shall feature: Quick lifting via double acting pump or equivalent Jib extension adjustable in 3 positions or equivalent Relief valve for overload protection or equivalent 360° swivel operating handle or equivalent | YES | NO | NO
41 | Pry removal set | Set | 3 |  |  |  | The pry removal set shall include the following tools or equivalent: Wide type remover Pull type remover Angled clip panel remover Handy remover Narrow-type remover Upholstery clip remover Fork tip Flat clip panel remover Panel remover Blunt tip flat clip panel remover Sharp tip flat clip panel remover Clip panel remover | YES | NO | NO
42 | Steel vise | piece | 5 |  |  |  | The steel vise shall have: Jaw span of 185 mm or equivalent Jaw width of 150 mm or equivalent Jaw thickness of 11 mm or equivalent Housing made of Steel SC37 or equivalent Rotating base with 360° swivel or equivalent | YES | NO | NO
43 | Clicker torque wrench | piece | 2 |  |  |  | The clicker torque wrench shall be: 1/2" drive or equivalent Torque range 65 - 335 Nm or equivalent Precise click mechanism with window display showing values in Nm and Lb.ft or equivalent Hardened steel housing with ergonomic 2-component handle and adjustment locking button or equivalent Accuracy within ± 4% or equivalent | YES | NO | NO
44 | Clicker torque wrench | piece | 2 |  |  |  | The click torque wrench shall be: Precise, with window display showing values in Nm and Lb.in or equivalent Hardened steel housing with ergonomic 2-component handle and adjustment locking knob or equivalent Accuracy within ± 4% or equivalent | YES | NO | NO
45 | Clicker torque wrench | piece | 2 |  |  |  | The clicker torque wrench shall be: 1/4" drive or equivalent Torque range 2.5 - 12 Nm or equivalent Precise click mechanism with window display showing values in Nm and Lb.ft or equivalent Hardened steel housing with ergonomic 2-component handle and adjustment locking button or equivalent Accuracy within ± 4% or equivalent | YES | NO | NO
46 | German engineer hammer | piece | 3 |  |  |  | The German engineer hammer shall be: Locksmith's hammer, 500 g or equivalent 2-component fibreglass handle or equivalent Compliant with DIN 1041 standard or equivalent | YES | NO | NO
47 | Stoning hammer | piece | 3 |  |  |  | The stoning hammer shall be: DIN standard, 1500 g or equivalent Handle protection sleeve or equivalent Shockproof two-component fiberglass handle or equivalent | YES | NO | NO
48 | Digital caliper | piece | 5 |  |  |  | The digital caliper shall have the following specifications or equivalent: Measuring range: 150 mm Resolution: 0.01 mm Accuracy: ± 0.02 mm Large LCD display Auto on/off function Locking screw mm/inch conversion Depth measuring blade Zero setting at any point Stepped measuring faces Internal and external measuring jaws Powered by 1.5V battery | YES | NO | NO
49 | Antifreeze + Battery acid refractometer | piece | 3 |  |  |  | The refractometer shall have the following specifications or equivalent: Propylene and Ethylene Glycol measuring range: -50 to 0°C Resolution: 1°C Specific gravity of battery acid: 1.15 to 1.30 Minimum scale division: 5°C Automatic temperature compensation range: 10 to 30°C | YES | NO | NO
50 | Socket set for alternator repair | set | 3 |  |  |  | Alternator repair kit set 3/8" + 1/2", approx. 18 pcs, for changing alternator or belt disc, usable for screw-connection inspection, or equivalent. | YES | NO | NO
51 | 6-elements work station beech "or equivalent" | piece | 2 |  |  |  | Mobilio 6-elements work station beech (or equivalent), complete with: 6-element workshop cabinet wall 4 wall cabinets with gas lift 2 tall cabinets with 4 shelves 1 cabinet unit, 2-door with 1 shelf 1 drawer cabinet with 4 drawers 1 drawer cabinet with 5 drawers 1 drawer cabinet with 9 drawers 4 perforated tool walls 2 multiplex worktops | YES | NO | NO
52 | Deluxe punch + Chisel set | set | 2 |  |  |  | Deluxe punch + Chisel set (17 pcs), Material: Chrom-Vanadium steel or equivalent. | YES | NO | NO
53 | 3 Leg engine cylinder hone | piece | 2 |  |  |  | Engine cylinder hone 3-armed, with exchangeable honing stones | YES | NO | NO
54 | Hand cartridge press | piece | 2 |  |  |  | Hand cartridge press, 310 ml, for all standard cartridges up to 310 ml & bags up to 400 ml, tube length 230 mm, Ø 51 mm, aluminium or equivalent | YES | NO | NO
55 | Swivel jaw filter wrench plier | piece | 2 |  |  |  | Oil filter clamp with two-stage opening, jaws tiltable in 4 positions (45° steps), angled 90° both directions, with 6 retaining claws on jaws - or equivalent. | YES | NO | NO
56 | Cordless screw driver | piece | 2 |  |  |  | Battery technology Li-Ion Voltage 20 Volt Battery capacity 4 Ah Max. Torque 200 Nm adjustable in 4 steps Output power 280 watts Tool holder 1/4" hexagon socket 1 Rechargeable battery 4 Ah, and 1 quick charger to be included | YES | NO | NO
57 | Cordless impact dill "or equivalent" | piece | 2 |  |  |  | Cordless impact drill Battery technology Li-Ion Voltage 20 Volt Battery capacity 4 Ah Max. Torque 100 Nm Tool holder 1.5-13mm 1 Quick charger and 2 Rechargeable battery 4 Ah to be included | YES | NO | NO
58 | Pipe wrench Swedish type 2" S-type 45°, DIN 5234 "or equivalent" | piece | 3 |  |  |  | Pipe wr. Swedish type 2" S-type 45° DIN 5234 | YES | NO | NO
59 | Tx bit-socket set "or equivalent" | set | 2 |  |  |  | Socket Set: Hex bits 40mm 10mm drive TX20, 25, 27, 30, 40, 45, 50, 55 12mm drive TX60, 70 Hex bits 75mm 10mm drive TX20, 25, 27, 30, 40, 45, 50, 55 12mm drive TX60, 70 1/2” drive 10mm hex adaptor 12mm hex adaptor 2mm hex mini screwdriver Material: chrome vanadium steel in accordance with ISO 9000 | YES | NO | NO
60 | Hex. and spline bit-socket set | set | 2 |  |  |  | Hexagon socket and XZN multi-tooth bit socket set 1/2" (22 pcs.) Bit socket in short version (55 mm) Hexagon socket: 5 - 12 mm XZN: M5 - M12 Bit socket in long version (100 mm) Hexagon socket: 5 - 12 mm XZN: M5 - M12 Material: CrV "or equivalent" | YES | NO | NO
61 | Hydraulic jack, capacity 2 ton, minimum lifting height 14 cm, maximum lifting height 34 cm, "or equivalent" | piece | 2 |  |  |  | Hydraulic jack intended for lifting vehicles. Capacity: 2 ton Minimum lifting height: 14 cm Maximum lifting height: 34 cm | YES | NO | NO
62 | Industrial hand rivet tool kit with blind rivet nuts (sizes as specified) | set | 3 |  |  |  | Industrial hand rivet tool kit with blind rivet nuts: 5 pieces 2,4 mm 5 pieces 3,2 mm 5 pieces 4, mm 3 pieces 4,8 mm | YES | NO | NO
63 | Water pump pliers "or equivalent" | set | 2 |  |  |  | 4 pipe wrenches with plastic-coated handles Material: chrome vanadium steel Sizes: 180 mm, 250 mm, 300 mm, 400 mm DIN ISO 8976 | YES | NO | NO
64 | Ergokraft Pliers set | set | 2 |  |  |  | Ergokraft Pliers Set (4 pcs.) -Combination pliers, 18 mm -Diagonal cutter, 16 mm -Flat round pliers, 2 mm -Water pump pliers, 25 mm | YES | NO | NO
65 | Ammeter clamp | piece | 2 |  |  |  | Ammeter clamp 1000A Voltage measurement Current measurement Diode test Continuity check Hold function DC voltage: 600 V AC voltage: 600 V Direct current 200/1000 A Alternating current: 200/1000 A Resistance: 200 Ohm Frequency: 2 kHz Power supply: 9 V LCD screen Automatic scales Battery and cable to be included | YES | NO | NO
66 | Vise grip pliers | piece | 3 |  |  |  | Grip pliers - 250 mm - Half round jaws - Wire cutter - With adjusting screw and release lever - Forged, tempered jaws and special jaw shape for secure gripping, clamping and holding - Machine-welded gripping jaws - Material Cr-Mo "or equivalent" | YES | NO | NO
67 | Led work lamp | piece | 3 |  |  |  | Plastic housing with edge protection 24 Watt 64 SMD LED Energy class A++ "or equivalent" 2500 Lumen 230 VAC supply voltage Cable to be included | YES | NO | NO
68 | Smart battery charger | piece | 2 |  |  |  | Smart battery charger 12/24 V 25 A Input: 220 - 240 VAC 50 / 60 Hz Output: 12 - 24 VDC / max. 25 A Power: 460 W Battery type: 12 V 50 - 450 Ah / 24 V 25 - 230 Ah Suitable for: SLA, AGM, WET, GEL, MF, Ca-Ca IP protection: IP44 | YES | NO | NO
69 | Oil drainer | piece | 2 |  |  |  | Oil drainer with funnel ext. The mobile device tank: 68 l Max. Oil collection height: 195 cm Max. Oil level in tank: 56 l Oil drainpipe length: 2 m Oil pan volume: 10l | YES | NO | NO
70 | Universal engine water change equipment "or equivalent" | set | 2 |  |  |  | The system contains: 20 Gallon Tank and Cart Assembly Pressure Regulator/Vacuum Handle Unit 15′ Clear Hose Assembly "or equivalent" Radiator Cap Adapter Kit ("or equivalent" if alternative kit provides full compatibility) 24″ Quick Connect Ext. for Cap Adapter "or equivalent" Female 1/4″ Flush Face Coupler "or equivalent" Male Flush Face Quick Connect Nipple "or equivalent" Volvo Reservoir Cap Adapter "or equivalent" (must be compatible with Volvo models) Warranty: 24 months from the date of acceptance. | YES | YES | YES
71 | Air conditioning equipment "or equivalent" | piece | 2 |  |  |  | Power Supply: 230 V 50/60 Hz; Power: up to 1200 W; Wireless workshop network connection; Remote control from mobile; Oil recovery with electronic scale; Integrated inert gases leak detection; Compatible with hybrid A/C systems; Included wireless kit-dongle; Pump capacity: 170 l/min; Cilinder capacity: up to 22 l; Type of refrigerant: R1234; Refrigerant filling accuracy: +/- 15 g; Display: LCD with LED backlight; Max. operating pressure: 25 bar; Sound pressure (EN ISO 11204): < 70 dB(A). Warranty: 24 months from the date of acceptance. | YES | YES | YES
72 | Electronic tire balancer with braking system "or equivalent" | piece | 2 |  |  |  | Digital electronic 3D wheel balancer with adjustable LED display; Automatic measuring of wheel diameter and distance; Automatic START and STOP; Pedal brake; Static and dynamic balancing; Power supply: 220-240 V 50/60 Hz; Motor power: 1.1 – 1.5 kW; Balancing accuracy: +/- 1 g; Rotating speed: < 150 rpm; Rim diameter min: 10 "; Rim diameter max: 26 "; Noise Level: < 70 dB(A). Warranty: 24 months from the date of acceptance. | YES | YES | YES
73 | Pneumatic tire opener "or equivalent" | piece | 2 |  |  |  | Power supply: 220-240 V 50/60 Hz; Motor power: 1.1 – 1.5 kW; Power sources: Pneumatic; Working pressure: 8-10 bar; Noise Level: < 70 dB(A). Warranty: 24 months from the date of acceptance. | YES | YES | YES
74 | Air compressor 3 phase "or equivalent" | piece | 2 |  |  |  | Motor drive: Belt drive Tank capacity: 300 l Max working pressure: 12 bar Motor power: 4 KW / 380 V. Warranty: 24 months from the date of acceptance. | YES | YES | YES
75 | Pump Hydraulic Press "or equivalent" | piece | 2 |  |  |  | Double-Pump Hydraulic Press Adjustable work bed Hydraulic gauge Power supply: 220-240 V 50/60 Hz Capacity: 20-Ton Working Range: 0-1000mm Warranty: 24 months from the date of acceptance. | YES | YES | YES
76 | Diagnostification tool with following specifications "or equivalent" | piece | 2 |  |  |  | Diagnistic tool shall feature: Dual mode, display of oscilloscope/multimeter and self-diagnosis Simplified car identification via VIN or engine code Automatic fault memory query of all known systems Reading and deleting of fault memory entries as well as display of fault code descriptions Query of technical messages and data Electrical circuit diagrams with component layout Query of status messages and parameters Execution of settings and codings Integrated camera for documentation of the repair High battery capacity Wireless Bluetooth® communication with the diagnostic interface Wi-Fi interface Expansion with measurement module (oscilloscope and signal generator). Warranty: 24 months from the date of acceptance. | YES | YES | YES
77 | 2 column hydraulic lift bridge 4 tons "or equivalent" | piece | 2 |  |  |  | Power Supply: 220-240V 50/60 Hz; Motor Power: up to 2.2 kW; 2 hydraulic cylinders for powerful lifting and lowering; Simultaneous synchronization cables; Automatic safety system; Manual release; 2-step telescopic lifting arms; Telescopically adjustable support arms. Warranty: 24 months from the date of acceptance. | YES | YES | YES
78 | Drilling machine "or equivalent" | piece | 3 |  |  |  | Rated power input: 750 W Chuck capacity, min./max: 13mm No-load speed: 50 – 3.000 rpm Max. drilling diameter in wood: 30 mm Max. drilling diameter in steel: 12 mm Rated torque: 10 Nm Max. drilling diameter in concrete: 14 mm Power output: 400 W | YES | NO | NO
79 | Angle grinder | piece | 3 |  |  |  | Rated input power: 1400 W No-load speed: 11,000 rpm Disc diameter: 125 mm Voltage, electrical: 230 V Power output: 820 W Grinding spindle thread: M14 Rubber backing pad, diameter: 125 mm Wire cup brush, diameter: 70 mm | YES | NO | NO
80 | Car pressure washer "or equivalent" | piece | 2 |  |  |  | Power Supply: 220-240V 50/60 Hz Motor Power: up to 1.5 kW Wheels, Brass pump with stainless steel piston Pressure: up to 125 bar Flow rate: up to 6 l/min. | YES | NO | NO
81 | Air compressor for car wash "or equivalent" | piece | 2 |  |  |  | Tank Capacity: 25L Motor Power: 2hp Maximum Pressure: 8 bar | YES | NO | NO
82 | Socket wrench set | set | 2 |  |  |  | Socket set 3/4" (21 pcs.) 3/4" extendable reversible ratchet: 500 - 800 mm with 43 teeth 3/4" sockets: 19 - 21 - 22 - 23 - 24 - 26 - 27 - 29 - 30 - 32 - 35 - 36 - 38 - 41 - 46 - 50 mm Extensions with locking mechanism: 100 - 200 - 400 mm Sliding handle with adapter: 46 mm | YES | NO | NO
83 | Completo impact screwdriver case "or equivalent" | set | 2 |  |  |  | Screwdrivers Case (8 Pieces) Slotted Striking Cap Screwrdiver: 5.5 x 1 mm - 6.5 x 125 mm - 8. x 15 mm -1. x 175 mm Phillips Striking Cap Screwdriver: PH1 x 75 - PH2 x 1 mm Pozidriv Striking Cap Screwdriver PZ1 x 75 - PZ2 x 1 mm | YES | NO | NO
84 | T-Screwdriver case "or equivalent" | set | 2 |  |  |  | T-Handle Wrenches Case (7 Pieces) - TORX® T-Handle Wrenches: T1 - T15 - T2 - T25 - T27 - T3 - T4 - With 2-component handle - With hanging hole | YES | NO | NO
85 | Pin punches set | set | 2 |  |  |  | Pin punch set with air grip handle (5 pcs.) - Round design with through-hardened working ends - ø3 x 160 mm, ø4 x 185 mm, ø5 x 200 mm, ø6 x 210 mm, ø8 x 225 mm | YES | NO | NO
86 | Oil filter spiral wrench | piece | 3 |  |  |  | Self gripping oil filter spiral wrench 3/8" + 1/2" 3 arms Socket adapter inclusive, 21 mm Left and right side adjustment | YES | NO | NO
87 | Inner tie rod tool set | set | 2 |  |  |  | Axial tie rod tool set ( 4 pcs.) For fast and professional changing of the axial joints of cars and light commercial vehicles Automatic clamping of the joint heads Easy assembly of long tie rods because of open construction For joint heads Ø 30 - 45 mm 3 exchangeable clamping heads for a wide application area (30 - 35, 35 - 40, 40 - 45 mm) Drive either with 1/2" ratchet or 32 mm socket. Warranty: 24 months from the date of acceptance. | YES | YES | YES
88 | H.d. lever hand rivet nut tool kit "or equivalent" | piece | 1 |  |  |  | H.d. lever hand rivet nut tool kit | YES | NO | NO
89 | Automative stethoscope "or equivalent" | piece | 3 |  |  |  | A tool for amplifying vehicle interior noises for diagnosing mechanical problems. The extended probe tip and noise-isolating design allows for the detection of problems in hard-to-reach areas. | YES | NO | NO
90 | Box joint water pump pliers set "or equivalent" | set | 2 |  |  |  | Water Pump Pliers Set (3 Pieces) - 18-25-30 mm - Chrome-Vanadium steel | YES | NO | NO
91 | Stud puller set | set | 2 |  |  |  | The set includes 4 stud pullers, with 3/8 " drive sizes of 1/4 " and 5/16 ", and 1/2 " drive sizes of 3/8 " and 7/16 " The set should be compatible with both 3/8" or 1/2 " square drive tools or a 13/16 " wrench Chrome vanadium steel construction | YES | NO | NO
92 | Tyre Wheel Alignment "or equivalent" | piece | 1 |  |  |  | 3D wheel aligner; Mobile cabinet with PC (Windows); Power supply: 220-240 V 50/60 Hz; Power Measuring with 4 camera systems; Measurement range: up to +/- 18 °; Accuracy of measurement: up to +/-0,01°; Wheel diameters: 22 cm - 60 cm (9" to 24"); Monitor; Wheel aligner software; Vehicle databank; Brake pedal locking bar; Steering wheel locking bar; Doppel-Display-LCDs. Warranty: 24 months from the date of acceptance. | YES | YES | YES
93 | 4-pillar crane for 5.5 ton rigging "or equivalent" | piece | 1 |  |  |  | Electro-hydraulic four-post lift with automatic unlockable safety latches; Power supply: 380V/3 Phase; Motor power: up to 2,2 kW; Fuse protection: 16 A; Lifting capacity: 5500 kg; Max lifting height: 1800-1900 mm; Automatic safety-lock release; Hydraulic overflow valve; Vehicle rollback protection; Rear sliding plates; Acoustic warning signal. Warranty: 24 months from the date of acceptance. | YES | YES | YES
|  |  |  | TOTAL | 0 | 0
| Installation/calibration | All equipment/machineries must be delivered and installed at the appropriate site. The contractor must have the obligation to inspect the spaces and verify that the given spaces are sufficient for installation of the supplied equipment as specified in proposal.
| Trainings | There must be a minimum of 1 day training after installation at commissioning of the equipment. The training is to be attended by specific designated VTI staff. The training will be focus on operating new equipment emphasising safety and security
| Maintenance | The contractor must give a 2-year warranty free of labour and part changes for all provided equipment and have established local service unit with sufficient experience to provide such services.
| Manuals | Manuals may be combined for similar items but must clearly indicate the specific product model and any applicable safety or maintenance instructions. All manuals shall be in English. Where applicable, manuals shall also be provided in Albanian language, either as an additional document or a bilingual edition. All manuals (hard copy and electronic format) shall be delivered together with the goods.
Note on H10: [Threaded comment] Your version of Excel allows you to read this threaded comment; however, any edits to it will get removed if the file is opened in a newer version of Excel. Learn more: https://go.microsoft.com/fwlink/?linkid=870924 Comment: PLEASE INSERT % OF THE COUNTRY SPECIFIC VAT

## LOT 2
RCF Project Technical Specifications
Leading Applicant : |  | "Anton Cetta" School
Country -City |  | Skenderaj - Kosovo
Name of Proposed Project: |  | Establishment of the laboratory for autmechanic within "Anton Cetta" vocational training school
RCF: Project Technical Specifications - Publication Reference |  | KCF2FAF200010
Name of the contract and lot (where applicable) |  | LOT 2: Procurement of welding equipment | LOT1: <to be inserted>
Item No. | Budget item name | Unit description | # of Units | Price per Unit | Value (excluding VAT) | Value (including VAT) | Specifications required | Manufacturer’s Authorization | Manufacturer’s Aftersales Declaration | Spare Parts | Technical Specifications Offered | Notes, remarks, ref to documentation | Evaluation Committee’s notes
0%
1 | Welding machine "or equivalent" | piece | 1 |  |  |  | Welding machine Simple user interface - Seven segment display with basic knob controls, Process Capabilities - MIG, Flux-Cored and Spool Gun, Dual Input Voltage - 120V and 230V inputs so you can plug into any common power supply, Ergonomic Case - Sleek and robust case design with multiple lift points for ease of mobility around the shop, Lightweight and Portable - Only 41 lbs, 22 x 10.75 x 15.5 inches; 41 Pounds product dimensions, Max rating: 211A, Input current at Max output: 120 Input - 20A or 230 Input - 22.5A | YES | YES | YES
2 | Electric welding machine "or equivalent" | piece | 2 |  |  |  | Power supply: 220 V / 240 V, 50-60 Hz; Type of welding: MMA; Welding current range: 5 - 200 A; Diameter of electrode min: Ø 1.5 mm; Diameter of electrode max: Ø 4 mm; Fuse dispute: 25 A. Warranty: 24 months from the date of acceptance. | YES | YES | YES
3 | Welding protective mask for the head | piece | 5 |  |  |  | Welding helmet MMA, MIG and TIG Fix protection 11 DIN. Up & down window for grinding mode | YES | NO | NO
|  |  |  | TOTAL | 0 | 0
| Installation/calibration | All equipment/machineries must be delivered at the appropriate site.
| Trainings | There must be a minimum of 1/2 day training. The training is to be attended by specific designated VTI staff. The training will be focus on operating new equipment emphasising safety and security
| Maintenance | The contractor must give a 2-year warranty free of labour and part changes for all provided equipment and have established local service unit with sufficient experience to provide such services.
| Manuals | Manuals shall be product-specific, including detailed installation instructions, safety guidelines, operating procedures, maintenance schedules, and troubleshooting guidance, in compliance with relevant safety standards. All manuals shall be in English. Where applicable, manuals shall also be provided in Albanian language, either as an additional document or a bilingual edition. All manuals (hard copy and electronic format) shall be delivered together with the goods.
Note on H10: [Threaded comment] Your version of Excel allows you to read this threaded comment; however, any edits to it will get removed if the file is opened in a newer version of Excel. Learn more: https://go.microsoft.com/fwlink/?linkid=870924 Comment: PLEASE INSERT % OF THE COUNTRY SPECIFIC VAT